## Profile
Device Profile: | 5001 | Modular Device Profile |  | Usage Notes: - The PDO mapping object and SyncManager assignment object doesn't need to be defined. In that case they are created automatically. - The following objects are fixed included in the SSC and shall not be defined in the file : 0x1000, 0x1001, 0x1008, 0x1009, 0x100a, 0x1010, 0x1011, 0x1018, 0x10F0, 0x10F1, 0x10F3, 0x1c00, 0x1c32, 0x1c33 - Entries less or equal one 8Bit shall not overlap byte borders. - Entries greater 8Bit shall always start at an exact word border
Modul Profile: | 0
The object dictionary defined here shall be used complementary with ETG.5001 and ETG.1000
Index | ObjectCode | SI | DataType | Name | Default | Min | Max | M/O/C | B/S | Access | rx/tx | CoeRead | CoeWrite | Description
//0x04xx | Units
//0x8xx | Enums (0x0800 - 0xFFF)
//0x14nn | RxPDO Parameter (0x1400 - 0x15FF)
//0x16nn | RxPDO Mapping (0x1600 - 0x17FF) ¦ NOTE: if no RxPDO mapping object is defined the will be created automatically
//0x18nn | TxPDO Paramter (0x1800 - 0x19FF)
//0x1Ann | TxPDO Mapping (0x1A00 - 0x1BFF) ¦ NOTE: if no TxPDO mapping object is defined the will be created automatically
//0x1C12 | SyncManager 2 Assignment ¦ NOTE: if this object is not defined it will be created automatically
//0x1C13 | SyncManager 3 Assignment ¦ NOTE: if this object is not defined it will be created automatically
//0x6nnx | Input Data of the Module (0x6000 - 0x6FFF)
0x6000 | RECORD | 0x00 | UINT8 | Number of Entries | 0x02 | - | - | - | 8 | ro | tx | - | - | 输入/输出状态
0x6000 | - | 0x01 | INT16 | 输入状态 | 0 | - | - | - | 16 | ro | tx | - | - | 实时输入状态 (D0)
0x6000 | - | 0x02 | INT16 | 输出状态 | 0 | - | - | - | 16 | ro | tx | - | - | 实时输出状态 (D1)
0x6001 | RECORD | 0x00 | UINT8 | Number of Entries | 0x02 | - | - | - | 8 | ro | tx | - | - | 报警信息
0x6001 | - | 0x01 | INT16 | 报警信息1 | 0 | - | - | - | 16 | ro | tx | - | - | 报警信息1 (D2)
0x6001 | - | 0x02 | INT16 | 报警信息2 | 0 | - | - | - | 16 | ro | tx | - | - | 报警信息2 (D3)
0x6002 | RECORD | 0x00 | UINT8 | Number of Entries | 0x02 | - | - | - | 8 | ro | tx | - | - | 提示信息
0x6002 | - | 0x01 | INT16 | 提示信息1 | 0 | - | - | - | 16 | ro | tx | - | - | 提示信息1 (D4)
0x6002 | - | 0x02 | INT16 | 提示信息2 | 0 | - | - | - | 16 | ro | tx | - | - | 提示信息2 (D5)
0x6003 | RECORD | 0x00 | UINT8 | Number of Entries | 0x02 | - | - | - | 8 | ro | tx | - | - | 状态显示/码
0x6003 | - | 0x01 | INT16 | 状态显示 | 0 | - | - | - | 16 | ro | tx | - | - | 实时状态显示 (D6)
0x6003 | - | 0x02 | INT16 | 状态码 | 0 | - | - | - | 16 | ro | tx | - | - | 实时状态码 (D7)
0x6004 | RECORD | 0x00 | UINT8 | Number of Entries | 0x03 | - | - | - | 8 | ro | tx | - | - | 实时温度和液位对象
0x6004 | - | 0x01 | INT16 | 墨盒温度 | 0 | - | - | - | 16 | ro | tx | - | - | 实时墨盒温度 (0.1°C)
0x6004 | - | 0x02 | INT16 | 阻尼器温度 | 0 | - | - | - | 16 | ro | tx | - | - | 实时阻尼器温度 (0.1°C)
0x6004 | - | 0x03 | INT16 | 墨盒液位 | 0 | - | - | - | 16 | ro | tx | - | - | 实时墨盒液位 (0.1mm)
0x6005 | RECORD | 0x00 | UINT8 | Number of Entries | 0x02 | - | - | - | 8 | ro | tx | - | - | 泵流量
0x6005 | - | 0x01 | INT16 | 供墨泵流量% | 0 | - | - | - | 16 | ro | tx | - | - | 供墨泵流量百分比 (D11)
0x6005 | - | 0x02 | INT16 | 回墨泵流量% | 0 | - | - | - | 16 | ro | tx | - | - | 回墨泵流量百分比 (D12)
0x6006 | RECORD | 0x00 | UINT8 | Number of Entries | 0x02 | - | - | - | 8 | ro | tx | - | - | 压力目标值
0x6006 | - | 0x01 | INT16 | Pin目标值 | 0 | - | - | - | 16 | ro | tx | - | - | Pin压力目标值 (0.1mbar) (D13)
0x6006 | - | 0x02 | INT16 | Pout目标值 | 0 | - | - | - | 16 | ro | tx | - | - | Pout压力目标值 (0.1mbar) (D14)
0x6007 | RECORD | 0x00 | UINT8 | Number of Entries | 0x0A | - | - | - | 8 | ro | tx | - | - | 压力实际值
0x6007 | - | 0x01 | INT16 | Pin实际值 | 0 | - | - | - | 16 | ro | tx | - | - | Pin压力实际值 (0.1mbar) (D15)
0x6007 | - | 0x02 | INT16 | Pout实际值 | 0 | - | - | - | 16 | ro | tx | - | - | Pout压力实际值 (0.1mbar) (D16)
0x6007 | - | 0x03 | INT16 | 实际Pm | 0 | - | - | - | 16 | ro | tx | - | - | 实际Pm (0.1mbar) (D17)
0x6007 | - | 0x04 | INT16 | 实际DP | 0 | - | - | - | 16 | ro | tx | - | - | 实际DP (0.1mbar) (D18)
0x6007 | - | 0x05 | INT16 | 填墨泵动画 | 0 | - | - | 0 | 16 | ro | tx | - | - | 显示速度 (D19)
0x6007 | - | 0x06 | INT16 | 供墨泵动画 | 0 | - | - | 0 | 16 | ro | tx | - | - | 显示速度 (D20)
0x6007 | - | 0x07 | INT16 | 回墨泵动画 | 0 | - | - | 0 | 16 | ro | tx | - | - | 显示速度 (D21)
0x6007 | - | 0x08 | INT16 | 补墨泵动画 | 0 | - | - | 0 | 16 | ro | tx | - | - | 显示速度 (D22)
0x6007 | - | 0x09 | INT16 | 收墨电磁阀动画 | 0 | - | - | 0 | 16 | ro | tx | - | - | 显示速度 (D23)
0x6007 | - | 0x0A | INT16 | 墨桶回墨阀动画 | 0 | - | - | 0 | 16 | ro | tx | - | - | 显示速度 (D24)
//0x7nnx | Output Data of the Module (0x7000 - 0x7FFF)
0x7000 | RECORD | 0x00 | UINT8 | Number of Entries | 0x02 | - | - | - | 8 | ro | rx | - | - | 手动控制命令对象
0x7000 | - | 0x01 | INT16 | 手动操作1 | 0 | - | - | - | 16 | rw | rx | - | - | 供墨泵手动控制命令
0x7000 | - | 0x02 | INT16 | 手动操作2 | 0 | - | - | - | 16 | rw | rx | - | - | 回墨泵手动控制命令
//0x8nnx | Configuration Data of the Module (0x8000 - 0x8FFF)
0x8000 | RECORD | 0x00 | UINT8 | Number of Entries | 0x0B | - | - | - | 8 | ro | - | - | - | 【SDO 示例】墨盒温控参数组
0x8000 | - | 0x01 | INT16 | 温度设置值 | 300 | - | - | - | 16 | rw | - | Yes | Yes | 目标温度 (0.1°C)。默认值 30.0°C
0x8000 | - | 0x02 | INT16 | 温度补偿值 | 0 | - | - | - | 16 | rw | - | Yes | Yes | PID 温度补偿值
0x8000 | - | 0x03 | INT16 | 待机温度 | 250 | - | - | - | 16 | rw | - | Yes | Yes | 待机模式下的目标温度 (0.1°C)。默认值 25.0°C
0x8000 | - | 0x04 | INT16 | 温度上限 | 350 | - | - | - | 16 | rw | - | Yes | Yes | 温度上限 (0.1°C)。默认值 35.0°C
0x8000 | - | 0x05 | INT16 | 温度下限 | 200 | - | - | - | 16 | rw | - | Yes | Yes | 温度下限 (0.1°C)。默认值 20.0°C
0x8000 | - | 0x06 | INT16 | 最小加热时间 | 10 | - | - | - | 16 | rw | - | Yes | Yes | 最小加热时间 (0.1s)。默认值 1.0s
0x8000 | - | 0x07 | INT16 | 加热功率百分比 | 100 | - | - | - | 16 | rw | - | Yes | Yes | 加热功率百分比 (10%)。默认值 100%
0x8000 | - | 0x08 | INT16 | 运算周期 | 50 | - | - | - | 16 | rw | - | Yes | Yes | 运算周期 (ms)。默认值 50ms
0x8000 | - | 0x09 | INT16 | 比例增益 | 50 | - | - | - | 16 | rw | - | Yes | Yes | 比例增益
0x8000 | - | 0x0A | INT16 | 积分时间 | 10 | - | - | - | 16 | rw | - | Yes | Yes | 积分时间
0x8000 | - | 0x0B | INT16 | 微分时间 | 5 | - | - | - | 16 | rw | - | Yes | Yes | 微分时间
0x8001 | RECORD | 0x00 | UINT8 | Number of Entries | 0x0B | - | - | - | 8 | ro | - | - | - | 阻尼器温控参数组
0x8001 | - | 0x01 | INT16 | 温度设置值 | 300 | - | - | - | 16 | rw | - | Yes | Yes | 目标温度 (0.1°C)。默认值 30.0°C
0x8001 | - | 0x02 | INT16 | 温度补偿值 | 0 | - | - | - | 16 | rw | - | Yes | Yes | PID 温度补偿值
0x8001 | - | 0x03 | INT16 | 待机温度 | 250 | - | - | - | 16 | rw | - | Yes | Yes | 待机模式下的目标温度 (0.1°C)。默认值 25.0°C
0x8001 | - | 0x04 | INT16 | 温度上限 | 330 | - | - | - | 16 | rw | - | Yes | Yes | 温度上限 (0.1°C)。默认值 33.0°C
0x8001 | - | 0x05 | INT16 | 温度下限 | 200 | - | - | - | 16 | rw | - | Yes | Yes | 温度下限 (0.1°C)。默认值 20.0°C
0x8001 | - | 0x06 | INT16 | 最小加热时间 | 10 | - | - | - | 16 | rw | - | Yes | Yes | 最小加热时间 (0.1s)。默认值 1.0s
0x8001 | - | 0x07 | INT16 | 加热功率百分比 | 100 | - | - | - | 16 | rw | - | Yes | Yes | 加热功率百分比 (10%)。默认值 100%
0x8001 | - | 0x08 | INT16 | 运算周期 | 50 | - | - | - | 16 | rw | - | Yes | Yes | 运算周期 (ms)。默认值 50ms
0x8001 | - | 0x09 | INT16 | 比例增益 | 50 | - | - | - | 16 | rw | - | Yes | Yes | 比例增益
0x8001 | - | 0x0A | INT16 | 积分时间 | 10 | - | - | - | 16 | rw | - | Yes | Yes | 积分时间
0x8001 | - | 0x0B | INT16 | 微分时间 | 5 | - | - | - | 16 | rw | - | Yes | Yes | 微分时间
0x8002 | RECORD | 0x00 | UINT8 | Number of Entries | 0x04 | - | - | - | 8 | ro | - | - | - | 供墨压力传感器输入规格 (D49-D52)
0x8002 | - | 0x01 | INT16 | 物理量下限 | -500 | - | - | - | 16 | rw | - | Yes | Yes | 常用-500mbar (D49)
0x8002 | - | 0x02 | INT16 | 物理量上限 | 500 | - | - | - | 16 | rw | - | Yes | Yes | 常用500mbar (D50)
0x8002 | - | 0x03 | INT16 | 转换输出下限 | 4 | - | - | - | 16 | rw | - | Yes | Yes | 目前是4mA (D51)
0x8002 | - | 0x04 | INT16 | 转换输出上限 | 20 | - | - | - | 16 | rw | - | Yes | Yes | 目前是20mA (D52)
0x8003 | RECORD | 0x00 | UINT8 | Number of Entries | 0x04 | - | - | - | 8 | ro | - | - | - | 回墨压力传感器输入规格 (D53-D56)
0x8003 | - | 0x01 | INT16 | 物理量下限 | -500 | - | - | - | 16 | rw | - | Yes | Yes | 常用-500mbar (D53)
0x8003 | - | 0x02 | INT16 | 物理量上限 | 500 | - | - | - | 16 | rw | - | Yes | Yes | 常用500mbar (D54)
0x8003 | - | 0x03 | INT16 | 转换输出下限 | 4 | - | - | - | 16 | rw | - | Yes | Yes | 目前是4mA (D55)
0x8003 | - | 0x04 | INT16 | 转换输出上限 | 20 | - | - | - | 16 | rw | - | Yes | Yes | 目前是20mA (D56)
0x8004 | RECORD | 0x00 | UINT8 | Number of Entries | 0x06 | - | - | - | 8 | ro | - | - | - | 供墨AD模块输入规格 (D57-D62)
0x8004 | - | 0x01 | INT16 | 输入下限_X1 | 0 | - | - | - | 16 | rw | - | Yes | Yes | 目前是0mA (D57)
0x8004 | - | 0x02 | INT16 | 输入上限_X2 | 20 | - | - | - | 16 | rw | - | Yes | Yes | 目前是20mA (D58)
0x8004 | - | 0x03 | INT16 | 输出下限_Y1 | 0 | - | - | - | 16 | rw | - | Yes | Yes | 目前是0 (D59)
0x8004 | - | 0x04 | INT16 | 输出上限_Y2 | 20000 | - | - | - | 16 | rw | - | Yes | Yes | 目前是20000 (D60)
0x8004 | - | 0x05 | INT16 | 平均次数 | 10 | - | - | - | 16 | rw | - | Yes | Yes | (D61)
0x8004 | - | 0x06 | INT16 | 补偿值 | 0 | - | - | - | 16 | rw | - | Yes | Yes | (D62)
0x8005 | RECORD | 0x00 | UINT8 | Number of Entries | 0x06 | - | - | - | 8 | ro | - | - | - | 回墨AD模块输入规格 (D63-D68)
0x8005 | - | 0x01 | INT16 | 输入下限_X1 | 0 | - | - | - | 16 | rw | - | Yes | Yes | 目前是0mA (D63)
0x8005 | - | 0x02 | INT16 | 输入上限_X2 | 20 | - | - | - | 16 | rw | - | Yes | Yes | 目前是20mA (D64)
0x8005 | - | 0x03 | INT16 | 输出下限_Y1 | 0 | - | - | - | 16 | rw | - | Yes | Yes | 目前是0 (D65)
0x8005 | - | 0x04 | INT16 | 输出上限_Y2 | 20000 | - | - | - | 16 | rw | - | Yes | Yes | 目前是20000 (D66)
0x8005 | - | 0x05 | INT16 | 平均次数 | 10 | - | - | - | 16 | rw | - | Yes | Yes | (D67)
0x8005 | - | 0x06 | INT16 | 补偿值 | 0 | - | - | - | 16 | rw | - | Yes | Yes | (D68)
0x8006 | RECORD | 0x00 | UINT8 | Number of Entries | 0x05 | - | - | - | 8 | ro | - | - | - | 供墨泵参数 (D69-D73)
0x8006 | - | 0x01 | INT16 | 额定流量 | 100 | - | - | - | 16 | rw | - | Yes | Yes | (D69)
0x8006 | - | 0x02 | INT16 | 启动转速 | 100 | - | - | - | 16 | rw | - | Yes | Yes | (D70)
0x8006 | - | 0x03 | INT16 | 额定转速 | 5000 | - | - | - | 16 | rw | - | Yes | Yes | (D71)
0x8006 | - | 0x04 | INT16 | 启动转速对应模拟量 | 600 | - | - | - | 16 | rw | - | Yes | Yes | 比如0.6V (D72)
0x8006 | - | 0x05 | INT16 | 额定转速对应模拟量 | 4500 | - | - | - | 16 | rw | - | Yes | Yes | 比如4.5V (D73)
0x8007 | RECORD | 0x00 | UINT8 | Number of Entries | 0x05 | - | - | - | 8 | ro | - | - | - | 回墨泵参数 (D74-D78)
0x8007 | - | 0x01 | INT16 | 额定流量 | 100 | - | - | - | 16 | rw | - | Yes | Yes | (D74)
0x8007 | - | 0x02 | INT16 | 启动转速 | 100 | - | - | - | 16 | rw | - | Yes | Yes | (D75)
0x8007 | - | 0x03 | INT16 | 额定转速 | 5000 | - | - | - | 16 | rw | - | Yes | Yes | (D76)
0x8007 | - | 0x04 | INT16 | 启动转速对应模拟量 | 600 | - | - | - | 16 | rw | - | Yes | Yes | 比如0.6V (D77)
0x8007 | - | 0x05 | INT16 | 额定转速对应模拟量 | 4500 | - | - | - | 16 | rw | - | Yes | Yes | 比如4.5V (D78)
0x8008 | RECORD | 0x00 | UINT8 | Number of Entries | 0x04 | - | - | - | 8 | ro | - | - | - | 供墨DA模块输入规格 (D79-D82)
0x8008 | - | 0x01 | INT16 | 数字量下限X1 | 0 | - | - | - | 16 | rw | - | Yes | Yes | 目前是0 (D79)
0x8008 | - | 0x02 | INT16 | 数字量上限X2 | 10000 | - | - | - | 16 | rw | - | Yes | Yes | 目前是10000 (D80)
0x8008 | - | 0x03 | INT16 | 物理量下限_Y1 | 0 | - | - | - | 16 | rw | - | Yes | Yes | 目前是0V (D81)
0x8008 | - | 0x04 | INT16 | 物理量上限_Y2 | 10 | - | - | - | 16 | rw | - | Yes | Yes | 目前是10V (D82)
0x8009 | RECORD | 0x00 | UINT8 | Number of Entries | 0x04 | - | - | - | 8 | ro | - | - | - | 回墨DA模块输入规格 (D83-D86)
0x8009 | - | 0x01 | INT16 | 数字量下限X1 | 0 | - | - | - | 16 | rw | - | Yes | Yes | 目前是0 (D83)
0x8009 | - | 0x02 | INT16 | 数字量上限X2 | 10000 | - | - | - | 16 | rw | - | Yes | Yes | 目前是10000 (D84)
0x8009 | - | 0x03 | INT16 | 物理量下限_Y1 | 0 | - | - | - | 16 | rw | - | Yes | Yes | 目前是0V (D85)
0x8009 | - | 0x04 | INT16 | 物理量上限_Y2 | 10 | - | - | - | 16 | rw | - | Yes | Yes | 目前是10V (D86)
0x800A | RECORD | 0x00 | UINT8 | Number of Entries | 0x04 | - | - | - | 8 | ro | - | - | - | 供墨压力PID参数 (D87-D90)
0x800A | - | 0x01 | INT16 | 运算周期 | 50 | - | - | - | 16 | rw | - | Yes | Yes | ms (D87)
0x800A | - | 0x02 | INT16 | 比例增益 | 50 | - | - | - | 16 | rw | - | Yes | Yes | (D88)
0x800A | - | 0x03 | INT16 | 积分增益 | 10 | - | - | - | 16 | rw | - | Yes | Yes | (D89)
0x800A | - | 0x04 | INT16 | 微分增益 | 5 | - | - | - | 16 | rw | - | Yes | Yes | (D90)
0x800B | RECORD | 0x00 | UINT8 | Number of Entries | 0x04 | - | - | - | 8 | ro | - | - | - | 回墨压力PID参数 (D91-D94)
0x800B | - | 0x01 | INT16 | 运算周期 | 50 | - | - | - | 16 | rw | - | Yes | Yes | ms (D91)
0x800B | - | 0x02 | INT16 | 比例增益 | 50 | - | - | - | 16 | rw | - | Yes | Yes | (D92)
0x800B | - | 0x03 | INT16 | 积分增益 | 10 | - | - | - | 16 | rw | - | Yes | Yes | (D93)
0x800B | - | 0x04 | INT16 | 微分增益 | 5 | - | - | - | 16 | rw | - | Yes | Yes | (D94)
0x800C | RECORD | 0x00 | UINT8 | Number of Entries | 0x19 | - | - | - | 8 | ro | - | - | - | 工艺参数 (D95-D119)
0x800C | - | 0x01 | INT16 | 填墨速度 | 50 | - | - | - | 16 | rw | - | Yes | Yes | ml/min (D95)
0x800C | - | 0x02 | INT16 | 填墨时间 | 1000 | - | - | - | 16 | rw | - | Yes | Yes | ms (D96)
0x800C | - | 0x03 | INT16 | 压墨时间 | 500 | - | - | - | 16 | rw | - | Yes | Yes | ms (D97)
0x800C | - | 0x04 | INT16 | 延迟填墨时间 | 200 | - | - | - | 16 | rw | - | Yes | Yes | ms (D98)
0x800C | - | 0x05 | INT16 | Pm | 1000 | - | - | - | 16 | rw | - | Yes | Yes | 半月板压力mbar (D99)
0x800C | - | 0x06 | INT16 | Fl | 50 | - | - | - | 16 | rw | - | Yes | Yes | 流速ml/min (D100)
0x800C | - | 0x07 | INT16 | DP | 200 | - | - | - | 16 | rw | - | Yes | Yes | 压差mbar (D101)
0x800C | - | 0x08 | INT16 | Ph | 500 | - | - | - | 16 | rw | - | Yes | Yes | 静压差mbar (D102)
0x800C | - | 0x09 | INT16 | Ph2 | 500 | - | - | - | 16 | rw | - | Yes | Yes | 静压差补偿值 (D103)
0x800C | - | 0x0A | INT16 | If | 500 | - | - | - | 16 | rw | - | Yes | Yes | 过滤器压降mbar (D104)
0x800C | - | 0x0B | INT16 | 最大允许流量差 | 5 | - | - | - | 16 | rw | - | Yes | Yes | (D105)
0x800C | - | 0x0C | INT16 | 墨盒液位上限 | 800 | - | - | - | 16 | rw | - | Yes | Yes | (D106)
0x800C | - | 0x0D | INT16 | 墨盒液位下限 | 200 | - | - | - | 16 | rw | - | Yes | Yes | (D107)
0x800C | - | 0x0E | INT16 | 供墨泵流量上限 | 120 | - | - | - | 16 | rw | - | Yes | Yes | (D108)
0x800C | - | 0x0F | INT16 | 回墨泵流量上限 | 120 | - | - | - | 16 | rw | - | Yes | Yes | (D109)
0x800C | - | 0x10 | INT16 | 补墨时间 | 500 | - | - | - | 16 | rw | - | Yes | Yes | (D110)
0x800C | - | 0x11 | INT16 | 收墨时间 | 500 | - | - | - | 16 | rw | - | Yes | Yes | (D111)
0x800C | - | 0x12 | INT16 | 压墨压力 | 1000 | - | - | - | 16 | rw | - | Yes | Yes | (D112)
0x800C | - | 0x13 | INT16 | 待机DP | 150 | - | - | - | 16 | rw | - | Yes | Yes | (D113)
0x800C | - | 0x14 | INT16 | 待机Pm | 800 | - | - | - | 16 | rw | - | Yes | Yes | (D114)
0x800C | - | 0x15 | INT16 | 备用 | 0 | - | - | - | 16 | rw | - | Yes | Yes | (D115)
0x800C | - | 0x16 | INT16 | 备用 | 0 | - | - | - | 16 | rw | - | Yes | Yes | (D116)
0x800C | - | 0x17 | INT16 | 备用 | 0 | - | - | - | 16 | rw | - | Yes | Yes | (D117)
0x800C | - | 0x18 | INT16 | 备用 | 0 | - | - | - | 16 | rw | - | Yes | Yes | (D118)
0x800C | - | 0x19 | INT16 | 备用 | 0 | - | - | - | 16 | rw | - | Yes | Yes | (D119)
//0x9nnx | Information Data of the Module (0x9000 - 0x9FFF)
//0xAnnx | Diagnosis Data of the Module (0xA000 - 0xAFFF)
//0xFxxx | Device Objects (0xF000 - 0xFFFF)
0xF000 | RECORD |  |  | Modular Device Profile |  |  |  | m
|  | 1 | UINT16 | Index distance | 0x10 |  |  | m |  | ro
|  | 2 | UINT16 | Maximum number of modules |  |  |  | m |  | ro